## Export_CAV
Travel Demand Model Input (.csv)
Note: the model interplates between capacity values (rows) to calculate the multiplier for the specific capacity used in the model
Model capacities below the low end or above the high end of the values in index will use the first or last values in the table
2 Lane Facilities
;index_2Ln | MPR_ 0% | MPR_ 5% | MPR_ 10% | MPR_ 15% | MPR_ 20% | MPR_ 25% | MPR_ 30% | MPR_ 35% | MPR_ 40% | MPR_ 45% | MPR_ 50% | MPR_ 55% | MPR_ 60% | MPR_ 65% | MPR_ 70% | MPR_ 75% | MPR_ 80% | MPR_ 85% | MPR_ 90% | MPR_ 95% | MPR_ 100%
1500 | 1 | 1.055 | 1.11 | 1.165 | 1.22 | 1.273 | 1.325 | 1.378 | 1.43 | 1.485 | 1.54 | 1.595 | 1.65 | 1.713 | 1.775 | 1.838 | 1.9 | 1.975 | 2.05 | 2.125 | 2.2
1800 | 1 | 1.035 | 1.07 | 1.105 | 1.14 | 1.173 | 1.205 | 1.238 | 1.27 | 1.31 | 1.35 | 1.39 | 1.43 | 1.473 | 1.515 | 1.558 | 1.6 | 1.653 | 1.705 | 1.758 | 1.81
2100 | 1 | 1.018 | 1.035 | 1.053 | 1.07 | 1.09 | 1.11 | 1.13 | 1.15 | 1.175 | 1.2 | 1.225 | 1.25 | 1.28 | 1.31 | 1.34 | 1.37 | 1.408 | 1.445 | 1.483 | 1.52
2400 | 1 | 1.005 | 1.01 | 1.015 | 1.02 | 1.033 | 1.045 | 1.058 | 1.07 | 1.085 | 1.1 | 1.115 | 1.13 | 1.153 | 1.175 | 1.198 | 1.22 | 1.25 | 1.28 | 1.31 | 1.34
3+ Lane Facilities
;index_3pLn | MPR_ 0% | MPR_ 5% | MPR_ 10% | MPR_ 15% | MPR_ 20% | MPR_ 25% | MPR_ 30% | MPR_ 35% | MPR_ 40% | MPR_ 45% | MPR_ 50% | MPR_ 55% | MPR_ 60% | MPR_ 65% | MPR_ 70% | MPR_ 75% | MPR_ 80% | MPR_ 85% | MPR_ 90% | MPR_ 95% | MPR_ 100%
1500 | 1 | 1.045 | 1.09 | 1.135 | 1.18 | 1.225 | 1.27 | 1.315 | 1.36 | 1.408 | 1.455 | 1.503 | 1.55 | 1.613 | 1.675 | 1.738 | 1.8 | 1.875 | 1.95 | 2.025 | 2.1
1800 | 1 | 1.033 | 1.065 | 1.098 | 1.13 | 1.16 | 1.19 | 1.22 | 1.25 | 1.28 | 1.31 | 1.34 | 1.37 | 1.418 | 1.465 | 1.513 | 1.56 | 1.618 | 1.675 | 1.733 | 1.79
2100 | 1 | 1.018 | 1.035 | 1.053 | 1.07 | 1.09 | 1.11 | 1.13 | 1.15 | 1.17 | 1.19 | 1.21 | 1.23 | 1.263 | 1.295 | 1.328 | 1.36 | 1.405 | 1.45 | 1.495 | 1.54
2400 | 1 | 1.005 | 1.01 | 1.015 | 1.02 | 1.033 | 1.045 | 1.058 | 1.07 | 1.083 | 1.095 | 1.108 | 1.12 | 1.143 | 1.165 | 1.188 | 1.21 | 1.248 | 1.285 | 1.323 | 1.36

## checkModelLookup
Check Factor Lookup | [28 empty] | CAV Multiplier Lookup Table
[5 empty] | 2 Lane |  |  |  | 3+ Lane |  |  |  | 2 Lane | [7 empty] | 3+ Lane
[5 empty] | 1500 | 1800 | 2100 | 2400 | 1500 | 1800 | 2100 | 2400 | CAVFac_Lower |  |  |  | CAVFac_Upper |  |  |  | CAVFac_Lower |  |  |  | CAVFac_Upper
CAV_MPR | Idx | Idx Lower | Idx Upper | Interpolate % | 2 Lane: Capacity=1500 | 2 Lane: Capacity=1800 | 2 Lane: Capacity=2100 | 2 Lane: Capacity=2400 | 3+ Lane: Capacity=1500 | 3+ Lane: Capacity=1800 | 3+ Lane: Capacity=2100 | 3+ Lane: Capacity=2400 | 1500 | 1800 | 2100 | 2400 | 1500 | 1800 | 2100 | 2400 | 1500 | 1800 | 2100 | 2400 | 1500 | 1800 | 2100 | 2400
0 | 0 | 0 | 1 | 0 | 1 | 1 | 1 | 1 | 1 | 1 | 1 | 1 | 1 | 1 | 1 | 1 | 1.055 | 1.035 | 1.018 | 1.005 | 1 | 1 | 1 | 1 | 1.045 | 1.033 | 1.018 | 1.005 | ;index_2Ln | MPR_ 0% | MPR_ 5% | MPR_ 10% | MPR_ 15% | MPR_ 20% | MPR_ 25% | MPR_ 30% | MPR_ 35% | MPR_ 40% | MPR_ 45% | MPR_ 50% | MPR_ 55% | MPR_ 60% | MPR_ 65% | MPR_ 70% | MPR_ 75% | MPR_ 80% | MPR_ 85% | MPR_ 90% | MPR_ 95% | MPR_ 100%
1 | 0.2 | 0 | 1 | 0.2 | 1.011 | 1.007 | 1.0036 | 1.001 | 1.009 | 1.0066 | 1.0036 | 1.001 | 1 | 1 | 1 | 1 | 1.055 | 1.035 | 1.018 | 1.005 | 1 | 1 | 1 | 1 | 1.045 | 1.033 | 1.018 | 1.005 | 1500 | 1 | 1.055 | 1.11 | 1.165 | 1.22 | 1.273 | 1.325 | 1.378 | 1.43 | 1.485 | 1.54 | 1.595 | 1.65 | 1.713 | 1.775 | 1.838 | 1.9 | 1.975 | 2.05 | 2.125 | 2.2
2 | 0.4 | 0 | 1 | 0.4 | 1.022 | 1.014 | 1.0072 | 1.002 | 1.018 | 1.0132 | 1.0072 | 1.002 | 1 | 1 | 1 | 1 | 1.055 | 1.035 | 1.018 | 1.005 | 1 | 1 | 1 | 1 | 1.045 | 1.033 | 1.018 | 1.005 | 1800 | 1 | 1.035 | 1.07 | 1.105 | 1.14 | 1.173 | 1.205 | 1.238 | 1.27 | 1.31 | 1.35 | 1.39 | 1.43 | 1.473 | 1.515 | 1.558 | 1.6 | 1.653 | 1.705 | 1.758 | 1.81
3 | 0.6 | 0 | 1 | 0.6 | 1.033 | 1.021 | 1.0108 | 1.003 | 1.027 | 1.0198 | 1.0108 | 1.003 | 1 | 1 | 1 | 1 | 1.055 | 1.035 | 1.018 | 1.005 | 1 | 1 | 1 | 1 | 1.045 | 1.033 | 1.018 | 1.005 | 2100 | 1 | 1.018 | 1.035 | 1.053 | 1.07 | 1.09 | 1.11 | 1.13 | 1.15 | 1.175 | 1.2 | 1.225 | 1.25 | 1.28 | 1.31 | 1.34 | 1.37 | 1.408 | 1.445 | 1.483 | 1.52
4 | 0.8 | 0 | 1 | 0.8 | 1.044 | 1.028 | 1.0144 | 1.004 | 1.036 | 1.0264 | 1.0144 | 1.004 | 1 | 1 | 1 | 1 | 1.055 | 1.035 | 1.018 | 1.005 | 1 | 1 | 1 | 1 | 1.045 | 1.033 | 1.018 | 1.005 | 2400 | 1 | 1.005 | 1.01 | 1.015 | 1.02 | 1.033 | 1.045 | 1.058 | 1.07 | 1.085 | 1.1 | 1.115 | 1.13 | 1.153 | 1.175 | 1.198 | 1.22 | 1.25 | 1.28 | 1.31 | 1.34
5 | 1 | 1 | 2 | 0 | 1.055 | 1.035 | 1.018 | 1.005 | 1.045 | 1.033 | 1.018 | 1.005 | 1.055 | 1.035 | 1.018 | 1.005 | 1.11 | 1.07 | 1.035 | 1.01 | 1.045 | 1.033 | 1.018 | 1.005 | 1.09 | 1.065 | 1.035 | 1.01
6 | 1.2 | 1 | 2 | 0.2 | 1.066 | 1.042 | 1.0214 | 1.006 | 1.054 | 1.0394 | 1.0214 | 1.006 | 1.055 | 1.035 | 1.018 | 1.005 | 1.11 | 1.07 | 1.035 | 1.01 | 1.045 | 1.033 | 1.018 | 1.005 | 1.09 | 1.065 | 1.035 | 1.01 | ;index_3pLn | MPR_ 0% | MPR_ 5% | MPR_ 10% | MPR_ 15% | MPR_ 20% | MPR_ 25% | MPR_ 30% | MPR_ 35% | MPR_ 40% | MPR_ 45% | MPR_ 50% | MPR_ 55% | MPR_ 60% | MPR_ 65% | MPR_ 70% | MPR_ 75% | MPR_ 80% | MPR_ 85% | MPR_ 90% | MPR_ 95% | MPR_ 100%
7 | 1.4 | 1 | 2 | 0.4 | 1.077 | 1.049 | 1.0248 | 1.007 | 1.063 | 1.0458 | 1.0248 | 1.007 | 1.055 | 1.035 | 1.018 | 1.005 | 1.11 | 1.07 | 1.035 | 1.01 | 1.045 | 1.033 | 1.018 | 1.005 | 1.09 | 1.065 | 1.035 | 1.01 | 1500 | 1 | 1.045 | 1.09 | 1.135 | 1.18 | 1.225 | 1.27 | 1.315 | 1.36 | 1.408 | 1.455 | 1.503 | 1.55 | 1.613 | 1.675 | 1.738 | 1.8 | 1.875 | 1.95 | 2.025 | 2.1
8 | 1.6 | 1 | 2 | 0.6 | 1.088 | 1.056 | 1.0282 | 1.008 | 1.072 | 1.0522 | 1.0282 | 1.008 | 1.055 | 1.035 | 1.018 | 1.005 | 1.11 | 1.07 | 1.035 | 1.01 | 1.045 | 1.033 | 1.018 | 1.005 | 1.09 | 1.065 | 1.035 | 1.01 | 1800 | 1 | 1.033 | 1.065 | 1.098 | 1.13 | 1.16 | 1.19 | 1.22 | 1.25 | 1.28 | 1.31 | 1.34 | 1.37 | 1.418 | 1.465 | 1.513 | 1.56 | 1.618 | 1.675 | 1.733 | 1.79
9 | 1.8 | 1 | 2 | 0.8 | 1.099 | 1.063 | 1.0316 | 1.009 | 1.081 | 1.0586 | 1.0316 | 1.009 | 1.055 | 1.035 | 1.018 | 1.005 | 1.11 | 1.07 | 1.035 | 1.01 | 1.045 | 1.033 | 1.018 | 1.005 | 1.09 | 1.065 | 1.035 | 1.01 | 2100 | 1 | 1.018 | 1.035 | 1.053 | 1.07 | 1.09 | 1.11 | 1.13 | 1.15 | 1.17 | 1.19 | 1.21 | 1.23 | 1.263 | 1.295 | 1.328 | 1.36 | 1.405 | 1.45 | 1.495 | 1.54
10 | 2 | 2 | 3 | 0 | 1.11 | 1.07 | 1.035 | 1.01 | 1.09 | 1.065 | 1.035 | 1.01 | 1.11 | 1.07 | 1.035 | 1.01 | 1.165 | 1.105 | 1.053 | 1.015 | 1.09 | 1.065 | 1.035 | 1.01 | 1.135 | 1.098 | 1.053 | 1.015 | 2400 | 1 | 1.005 | 1.01 | 1.015 | 1.02 | 1.033 | 1.045 | 1.058 | 1.07 | 1.083 | 1.095 | 1.108 | 1.12 | 1.143 | 1.165 | 1.188 | 1.21 | 1.248 | 1.285 | 1.323 | 1.36
11 | 2.2 | 2 | 3 | 0.2 | 1.121 | 1.077 | 1.0386 | 1.011 | 1.099 | 1.0716 | 1.0386 | 1.011 | 1.11 | 1.07 | 1.035 | 1.01 | 1.165 | 1.105 | 1.053 | 1.015 | 1.09 | 1.065 | 1.035 | 1.01 | 1.135 | 1.098 | 1.053 | 1.015
12 | 2.4 | 2 | 3 | 0.4 | 1.132 | 1.084 | 1.0422 | 1.012 | 1.108 | 1.0782 | 1.0422 | 1.012 | 1.11 | 1.07 | 1.035 | 1.01 | 1.165 | 1.105 | 1.053 | 1.015 | 1.09 | 1.065 | 1.035 | 1.01 | 1.135 | 1.098 | 1.053 | 1.015
13 | 2.6 | 2 | 3 | 0.6 | 1.143 | 1.091 | 1.0458 | 1.013 | 1.117 | 1.0848 | 1.0458 | 1.013 | 1.11 | 1.07 | 1.035 | 1.01 | 1.165 | 1.105 | 1.053 | 1.015 | 1.09 | 1.065 | 1.035 | 1.01 | 1.135 | 1.098 | 1.053 | 1.015
14 | 2.8 | 2 | 3 | 0.8 | 1.154 | 1.098 | 1.0494 | 1.014 | 1.126 | 1.0914 | 1.0494 | 1.014 | 1.11 | 1.07 | 1.035 | 1.01 | 1.165 | 1.105 | 1.053 | 1.015 | 1.09 | 1.065 | 1.035 | 1.01 | 1.135 | 1.098 | 1.053 | 1.015
15 | 3 | 3 | 4 | 0 | 1.165 | 1.105 | 1.053 | 1.015 | 1.135 | 1.098 | 1.053 | 1.015 | 1.165 | 1.105 | 1.053 | 1.015 | 1.22 | 1.14 | 1.07 | 1.02 | 1.135 | 1.098 | 1.053 | 1.015 | 1.18 | 1.13 | 1.07 | 1.02
16 | 3.2 | 3 | 4 | 0.2 | 1.176 | 1.112 | 1.0564 | 1.016 | 1.144 | 1.1044 | 1.0564 | 1.016 | 1.165 | 1.105 | 1.053 | 1.015 | 1.22 | 1.14 | 1.07 | 1.02 | 1.135 | 1.098 | 1.053 | 1.015 | 1.18 | 1.13 | 1.07 | 1.02
17 | 3.4 | 3 | 4 | 0.4 | 1.187 | 1.119 | 1.0598 | 1.017 | 1.153 | 1.1108 | 1.0598 | 1.017 | 1.165 | 1.105 | 1.053 | 1.015 | 1.22 | 1.14 | 1.07 | 1.02 | 1.135 | 1.098 | 1.053 | 1.015 | 1.18 | 1.13 | 1.07 | 1.02
18 | 3.6 | 3 | 4 | 0.6 | 1.198 | 1.126 | 1.0632 | 1.018 | 1.162 | 1.1172 | 1.0632 | 1.018 | 1.165 | 1.105 | 1.053 | 1.015 | 1.22 | 1.14 | 1.07 | 1.02 | 1.135 | 1.098 | 1.053 | 1.015 | 1.18 | 1.13 | 1.07 | 1.02
19 | 3.8 | 3 | 4 | 0.8 | 1.209 | 1.133 | 1.0666 | 1.019 | 1.171 | 1.1236 | 1.0666 | 1.019 | 1.165 | 1.105 | 1.053 | 1.015 | 1.22 | 1.14 | 1.07 | 1.02 | 1.135 | 1.098 | 1.053 | 1.015 | 1.18 | 1.13 | 1.07 | 1.02
20 | 4 | 4 | 5 | 0 | 1.22 | 1.14 | 1.07 | 1.02 | 1.18 | 1.13 | 1.07 | 1.02 | 1.22 | 1.14 | 1.07 | 1.02 | 1.273 | 1.173 | 1.09 | 1.033 | 1.18 | 1.13 | 1.07 | 1.02 | 1.225 | 1.16 | 1.09 | 1.033
21 | 4.2 | 4 | 5 | 0.2 | 1.2306 | 1.1466 | 1.074 | 1.0226 | 1.189 | 1.136 | 1.074 | 1.0226 | 1.22 | 1.14 | 1.07 | 1.02 | 1.273 | 1.173 | 1.09 | 1.033 | 1.18 | 1.13 | 1.07 | 1.02 | 1.225 | 1.16 | 1.09 | 1.033
22 | 4.4 | 4 | 5 | 0.4 | 1.2412 | 1.1532 | 1.078 | 1.0252 | 1.198 | 1.142 | 1.078 | 1.0252 | 1.22 | 1.14 | 1.07 | 1.02 | 1.273 | 1.173 | 1.09 | 1.033 | 1.18 | 1.13 | 1.07 | 1.02 | 1.225 | 1.16 | 1.09 | 1.033
23 | 4.6 | 4 | 5 | 0.6 | 1.2518 | 1.1598 | 1.082 | 1.0278 | 1.207 | 1.148 | 1.082 | 1.0278 | 1.22 | 1.14 | 1.07 | 1.02 | 1.273 | 1.173 | 1.09 | 1.033 | 1.18 | 1.13 | 1.07 | 1.02 | 1.225 | 1.16 | 1.09 | 1.033
24 | 4.8 | 4 | 5 | 0.8 | 1.2624 | 1.1664 | 1.086 | 1.0304 | 1.216 | 1.154 | 1.086 | 1.0304 | 1.22 | 1.14 | 1.07 | 1.02 | 1.273 | 1.173 | 1.09 | 1.033 | 1.18 | 1.13 | 1.07 | 1.02 | 1.225 | 1.16 | 1.09 | 1.033
25 | 5 | 5 | 6 | 0 | 1.273 | 1.173 | 1.09 | 1.033 | 1.225 | 1.16 | 1.09 | 1.033 | 1.273 | 1.173 | 1.09 | 1.033 | 1.325 | 1.205 | 1.11 | 1.045 | 1.225 | 1.16 | 1.09 | 1.033 | 1.27 | 1.19 | 1.11 | 1.045
26 | 5.2 | 5 | 6 | 0.2 | 1.2834 | 1.1794 | 1.094 | 1.0354 | 1.234 | 1.166 | 1.094 | 1.0354 | 1.273 | 1.173 | 1.09 | 1.033 | 1.325 | 1.205 | 1.11 | 1.045 | 1.225 | 1.16 | 1.09 | 1.033 | 1.27 | 1.19 | 1.11 | 1.045
27 | 5.4 | 5 | 6 | 0.4 | 1.2938 | 1.1858 | 1.098 | 1.0378 | 1.243 | 1.172 | 1.098 | 1.0378 | 1.273 | 1.173 | 1.09 | 1.033 | 1.325 | 1.205 | 1.11 | 1.045 | 1.225 | 1.16 | 1.09 | 1.033 | 1.27 | 1.19 | 1.11 | 1.045
28 | 5.6 | 5 | 6 | 0.6 | 1.3042 | 1.1922 | 1.102 | 1.0402 | 1.252 | 1.178 | 1.102 | 1.0402 | 1.273 | 1.173 | 1.09 | 1.033 | 1.325 | 1.205 | 1.11 | 1.045 | 1.225 | 1.16 | 1.09 | 1.033 | 1.27 | 1.19 | 1.11 | 1.045
29 | 5.8 | 5 | 6 | 0.8 | 1.3146 | 1.1986 | 1.106 | 1.0426 | 1.261 | 1.184 | 1.106 | 1.0426 | 1.273 | 1.173 | 1.09 | 1.033 | 1.325 | 1.205 | 1.11 | 1.045 | 1.225 | 1.16 | 1.09 | 1.033 | 1.27 | 1.19 | 1.11 | 1.045
30 | 6 | 6 | 7 | 0 | 1.325 | 1.205 | 1.11 | 1.045 | 1.27 | 1.19 | 1.11 | 1.045 | 1.325 | 1.205 | 1.11 | 1.045 | 1.378 | 1.238 | 1.13 | 1.058 | 1.27 | 1.19 | 1.11 | 1.045 | 1.315 | 1.22 | 1.13 | 1.058
31 | 6.2 | 6 | 7 | 0.2 | 1.3356 | 1.2116 | 1.114 | 1.0476 | 1.279 | 1.196 | 1.114 | 1.0476 | 1.325 | 1.205 | 1.11 | 1.045 | 1.378 | 1.238 | 1.13 | 1.058 | 1.27 | 1.19 | 1.11 | 1.045 | 1.315 | 1.22 | 1.13 | 1.058
32 | 6.4 | 6 | 7 | 0.4 | 1.3462 | 1.2182 | 1.118 | 1.0502 | 1.288 | 1.202 | 1.118 | 1.0502 | 1.325 | 1.205 | 1.11 | 1.045 | 1.378 | 1.238 | 1.13 | 1.058 | 1.27 | 1.19 | 1.11 | 1.045 | 1.315 | 1.22 | 1.13 | 1.058
33 | 6.6 | 6 | 7 | 0.6 | 1.3568 | 1.2248 | 1.122 | 1.0528 | 1.297 | 1.208 | 1.122 | 1.0528 | 1.325 | 1.205 | 1.11 | 1.045 | 1.378 | 1.238 | 1.13 | 1.058 | 1.27 | 1.19 | 1.11 | 1.045 | 1.315 | 1.22 | 1.13 | 1.058
34 | 6.8 | 6 | 7 | 0.8 | 1.3674 | 1.2314 | 1.126 | 1.0554 | 1.306 | 1.214 | 1.126 | 1.0554 | 1.325 | 1.205 | 1.11 | 1.045 | 1.378 | 1.238 | 1.13 | 1.058 | 1.27 | 1.19 | 1.11 | 1.045 | 1.315 | 1.22 | 1.13 | 1.058
35 | 7 | 7 | 8 | 0 | 1.378 | 1.238 | 1.13 | 1.058 | 1.315 | 1.22 | 1.13 | 1.058 | 1.378 | 1.238 | 1.13 | 1.058 | 1.43 | 1.27 | 1.15 | 1.07 | 1.315 | 1.22 | 1.13 | 1.058 | 1.36 | 1.25 | 1.15 | 1.07
36 | 7.2 | 7 | 8 | 0.2 | 1.3884 | 1.2444 | 1.134 | 1.0604 | 1.324 | 1.226 | 1.134 | 1.0604 | 1.378 | 1.238 | 1.13 | 1.058 | 1.43 | 1.27 | 1.15 | 1.07 | 1.315 | 1.22 | 1.13 | 1.058 | 1.36 | 1.25 | 1.15 | 1.07
37 | 7.4 | 7 | 8 | 0.4 | 1.3988 | 1.2508 | 1.138 | 1.0628 | 1.333 | 1.232 | 1.138 | 1.0628 | 1.378 | 1.238 | 1.13 | 1.058 | 1.43 | 1.27 | 1.15 | 1.07 | 1.315 | 1.22 | 1.13 | 1.058 | 1.36 | 1.25 | 1.15 | 1.07
38 | 7.6 | 7 | 8 | 0.6 | 1.4092 | 1.2572 | 1.142 | 1.0652 | 1.342 | 1.238 | 1.142 | 1.0652 | 1.378 | 1.238 | 1.13 | 1.058 | 1.43 | 1.27 | 1.15 | 1.07 | 1.315 | 1.22 | 1.13 | 1.058 | 1.36 | 1.25 | 1.15 | 1.07
39 | 7.8 | 7 | 8 | 0.8 | 1.4196 | 1.2636 | 1.146 | 1.0676 | 1.351 | 1.244 | 1.146 | 1.0676 | 1.378 | 1.238 | 1.13 | 1.058 | 1.43 | 1.27 | 1.15 | 1.07 | 1.315 | 1.22 | 1.13 | 1.058 | 1.36 | 1.25 | 1.15 | 1.07
40 | 8 | 8 | 9 | 0 | 1.43 | 1.27 | 1.15 | 1.07 | 1.36 | 1.25 | 1.15 | 1.07 | 1.43 | 1.27 | 1.15 | 1.07 | 1.485 | 1.31 | 1.175 | 1.085 | 1.36 | 1.25 | 1.15 | 1.07 | 1.408 | 1.28 | 1.17 | 1.083
41 | 8.2 | 8 | 9 | 0.2 | 1.441 | 1.278 | 1.155 | 1.073 | 1.3696 | 1.256 | 1.154 | 1.0726 | 1.43 | 1.27 | 1.15 | 1.07 | 1.485 | 1.31 | 1.175 | 1.085 | 1.36 | 1.25 | 1.15 | 1.07 | 1.408 | 1.28 | 1.17 | 1.083
42 | 8.4 | 8 | 9 | 0.4 | 1.452 | 1.286 | 1.16 | 1.076 | 1.3792 | 1.262 | 1.158 | 1.0752 | 1.43 | 1.27 | 1.15 | 1.07 | 1.485 | 1.31 | 1.175 | 1.085 | 1.36 | 1.25 | 1.15 | 1.07 | 1.408 | 1.28 | 1.17 | 1.083
43 | 8.6 | 8 | 9 | 0.6 | 1.463 | 1.294 | 1.165 | 1.079 | 1.3888 | 1.268 | 1.162 | 1.0778 | 1.43 | 1.27 | 1.15 | 1.07 | 1.485 | 1.31 | 1.175 | 1.085 | 1.36 | 1.25 | 1.15 | 1.07 | 1.408 | 1.28 | 1.17 | 1.083
44 | 8.8 | 8 | 9 | 0.8 | 1.474 | 1.302 | 1.17 | 1.082 | 1.3984 | 1.274 | 1.166 | 1.0804 | 1.43 | 1.27 | 1.15 | 1.07 | 1.485 | 1.31 | 1.175 | 1.085 | 1.36 | 1.25 | 1.15 | 1.07 | 1.408 | 1.28 | 1.17 | 1.083
45 | 9 | 9 | 10 | 0 | 1.485 | 1.31 | 1.175 | 1.085 | 1.408 | 1.28 | 1.17 | 1.083 | 1.485 | 1.31 | 1.175 | 1.085 | 1.54 | 1.35 | 1.2 | 1.1 | 1.408 | 1.28 | 1.17 | 1.083 | 1.455 | 1.31 | 1.19 | 1.095
46 | 9.2 | 9 | 10 | 0.2 | 1.496 | 1.318 | 1.18 | 1.088 | 1.4174 | 1.286 | 1.174 | 1.0854 | 1.485 | 1.31 | 1.175 | 1.085 | 1.54 | 1.35 | 1.2 | 1.1 | 1.408 | 1.28 | 1.17 | 1.083 | 1.455 | 1.31 | 1.19 | 1.095
47 | 9.4 | 9 | 10 | 0.4 | 1.507 | 1.326 | 1.185 | 1.091 | 1.4268 | 1.292 | 1.178 | 1.0878 | 1.485 | 1.31 | 1.175 | 1.085 | 1.54 | 1.35 | 1.2 | 1.1 | 1.408 | 1.28 | 1.17 | 1.083 | 1.455 | 1.31 | 1.19 | 1.095
48 | 9.6 | 9 | 10 | 0.6 | 1.518 | 1.334 | 1.19 | 1.094 | 1.4362 | 1.298 | 1.182 | 1.0902 | 1.485 | 1.31 | 1.175 | 1.085 | 1.54 | 1.35 | 1.2 | 1.1 | 1.408 | 1.28 | 1.17 | 1.083 | 1.455 | 1.31 | 1.19 | 1.095
49 | 9.8 | 9 | 10 | 0.8 | 1.529 | 1.342 | 1.195 | 1.097 | 1.4456 | 1.304 | 1.186 | 1.0926 | 1.485 | 1.31 | 1.175 | 1.085 | 1.54 | 1.35 | 1.2 | 1.1 | 1.408 | 1.28 | 1.17 | 1.083 | 1.455 | 1.31 | 1.19 | 1.095
50 | 10 | 10 | 11 | 0 | 1.54 | 1.35 | 1.2 | 1.1 | 1.455 | 1.31 | 1.19 | 1.095 | 1.54 | 1.35 | 1.2 | 1.1 | 1.595 | 1.39 | 1.225 | 1.115 | 1.455 | 1.31 | 1.19 | 1.095 | 1.503 | 1.34 | 1.21 | 1.108
51 | 10.2 | 10 | 11 | 0.2 | 1.551 | 1.358 | 1.205 | 1.103 | 1.4646 | 1.316 | 1.194 | 1.0976 | 1.54 | 1.35 | 1.2 | 1.1 | 1.595 | 1.39 | 1.225 | 1.115 | 1.455 | 1.31 | 1.19 | 1.095 | 1.503 | 1.34 | 1.21 | 1.108
52 | 10.4 | 10 | 11 | 0.4 | 1.562 | 1.366 | 1.21 | 1.106 | 1.4742 | 1.322 | 1.198 | 1.1002 | 1.54 | 1.35 | 1.2 | 1.1 | 1.595 | 1.39 | 1.225 | 1.115 | 1.455 | 1.31 | 1.19 | 1.095 | 1.503 | 1.34 | 1.21 | 1.108
53 | 10.6 | 10 | 11 | 0.6 | 1.573 | 1.374 | 1.215 | 1.109 | 1.4838 | 1.328 | 1.202 | 1.1028 | 1.54 | 1.35 | 1.2 | 1.1 | 1.595 | 1.39 | 1.225 | 1.115 | 1.455 | 1.31 | 1.19 | 1.095 | 1.503 | 1.34 | 1.21 | 1.108
54 | 10.8 | 10 | 11 | 0.8 | 1.584 | 1.382 | 1.22 | 1.112 | 1.4934 | 1.334 | 1.206 | 1.1054 | 1.54 | 1.35 | 1.2 | 1.1 | 1.595 | 1.39 | 1.225 | 1.115 | 1.455 | 1.31 | 1.19 | 1.095 | 1.503 | 1.34 | 1.21 | 1.108
55 | 11 | 11 | 12 | 0 | 1.595 | 1.39 | 1.225 | 1.115 | 1.503 | 1.34 | 1.21 | 1.108 | 1.595 | 1.39 | 1.225 | 1.115 | 1.65 | 1.43 | 1.25 | 1.13 | 1.503 | 1.34 | 1.21 | 1.108 | 1.55 | 1.37 | 1.23 | 1.12
56 | 11.2 | 11 | 12 | 0.2 | 1.606 | 1.398 | 1.23 | 1.118 | 1.5124 | 1.346 | 1.214 | 1.1104 | 1.595 | 1.39 | 1.225 | 1.115 | 1.65 | 1.43 | 1.25 | 1.13 | 1.503 | 1.34 | 1.21 | 1.108 | 1.55 | 1.37 | 1.23 | 1.12
57 | 11.4 | 11 | 12 | 0.4 | 1.617 | 1.406 | 1.235 | 1.121 | 1.5218 | 1.352 | 1.218 | 1.1128 | 1.595 | 1.39 | 1.225 | 1.115 | 1.65 | 1.43 | 1.25 | 1.13 | 1.503 | 1.34 | 1.21 | 1.108 | 1.55 | 1.37 | 1.23 | 1.12
58 | 11.6 | 11 | 12 | 0.6 | 1.628 | 1.414 | 1.24 | 1.124 | 1.5312 | 1.358 | 1.222 | 1.1152 | 1.595 | 1.39 | 1.225 | 1.115 | 1.65 | 1.43 | 1.25 | 1.13 | 1.503 | 1.34 | 1.21 | 1.108 | 1.55 | 1.37 | 1.23 | 1.12
59 | 11.8 | 11 | 12 | 0.8 | 1.639 | 1.422 | 1.245 | 1.127 | 1.5406 | 1.364 | 1.226 | 1.1176 | 1.595 | 1.39 | 1.225 | 1.115 | 1.65 | 1.43 | 1.25 | 1.13 | 1.503 | 1.34 | 1.21 | 1.108 | 1.55 | 1.37 | 1.23 | 1.12
60 | 12 | 12 | 13 | 0 | 1.65 | 1.43 | 1.25 | 1.13 | 1.55 | 1.37 | 1.23 | 1.12 | 1.65 | 1.43 | 1.25 | 1.13 | 1.713 | 1.473 | 1.28 | 1.153 | 1.55 | 1.37 | 1.23 | 1.12 | 1.613 | 1.418 | 1.263 | 1.143
61 | 12.2 | 12 | 13 | 0.2 | 1.6626 | 1.4386 | 1.256 | 1.1346 | 1.5626 | 1.3796 | 1.2366 | 1.1246 | 1.65 | 1.43 | 1.25 | 1.13 | 1.713 | 1.473 | 1.28 | 1.153 | 1.55 | 1.37 | 1.23 | 1.12 | 1.613 | 1.418 | 1.263 | 1.143
62 | 12.4 | 12 | 13 | 0.4 | 1.6752 | 1.4472 | 1.262 | 1.1392 | 1.5752 | 1.3892 | 1.2432 | 1.1292 | 1.65 | 1.43 | 1.25 | 1.13 | 1.713 | 1.473 | 1.28 | 1.153 | 1.55 | 1.37 | 1.23 | 1.12 | 1.613 | 1.418 | 1.263 | 1.143
63 | 12.6 | 12 | 13 | 0.6 | 1.6878 | 1.4558 | 1.268 | 1.1438 | 1.5878 | 1.3988 | 1.2498 | 1.1338 | 1.65 | 1.43 | 1.25 | 1.13 | 1.713 | 1.473 | 1.28 | 1.153 | 1.55 | 1.37 | 1.23 | 1.12 | 1.613 | 1.418 | 1.263 | 1.143
64 | 12.8 | 12 | 13 | 0.8 | 1.7004 | 1.4644 | 1.274 | 1.1484 | 1.6004 | 1.4084 | 1.2564 | 1.1384 | 1.65 | 1.43 | 1.25 | 1.13 | 1.713 | 1.473 | 1.28 | 1.153 | 1.55 | 1.37 | 1.23 | 1.12 | 1.613 | 1.418 | 1.263 | 1.143
65 | 13 | 13 | 14 | 0 | 1.713 | 1.473 | 1.28 | 1.153 | 1.613 | 1.418 | 1.263 | 1.143 | 1.713 | 1.473 | 1.28 | 1.153 | 1.775 | 1.515 | 1.31 | 1.175 | 1.613 | 1.418 | 1.263 | 1.143 | 1.675 | 1.465 | 1.295 | 1.165
66 | 13.2 | 13 | 14 | 0.2 | 1.7254 | 1.4814 | 1.286 | 1.1574 | 1.6254 | 1.4274 | 1.2694 | 1.1474 | 1.713 | 1.473 | 1.28 | 1.153 | 1.775 | 1.515 | 1.31 | 1.175 | 1.613 | 1.418 | 1.263 | 1.143 | 1.675 | 1.465 | 1.295 | 1.165
67 | 13.4 | 13 | 14 | 0.4 | 1.7378 | 1.4898 | 1.292 | 1.1618 | 1.6378 | 1.4368 | 1.2758 | 1.1518 | 1.713 | 1.473 | 1.28 | 1.153 | 1.775 | 1.515 | 1.31 | 1.175 | 1.613 | 1.418 | 1.263 | 1.143 | 1.675 | 1.465 | 1.295 | 1.165
68 | 13.6 | 13 | 14 | 0.6 | 1.7502 | 1.4982 | 1.298 | 1.1662 | 1.6502 | 1.4462 | 1.2822 | 1.1562 | 1.713 | 1.473 | 1.28 | 1.153 | 1.775 | 1.515 | 1.31 | 1.175 | 1.613 | 1.418 | 1.263 | 1.143 | 1.675 | 1.465 | 1.295 | 1.165
69 | 13.8 | 13 | 14 | 0.8 | 1.7626 | 1.5066 | 1.304 | 1.1706 | 1.6626 | 1.4556 | 1.2886 | 1.1606 | 1.713 | 1.473 | 1.28 | 1.153 | 1.775 | 1.515 | 1.31 | 1.175 | 1.613 | 1.418 | 1.263 | 1.143 | 1.675 | 1.465 | 1.295 | 1.165
70 | 14 | 14 | 15 | 0 | 1.775 | 1.515 | 1.31 | 1.175 | 1.675 | 1.465 | 1.295 | 1.165 | 1.775 | 1.515 | 1.31 | 1.175 | 1.838 | 1.558 | 1.34 | 1.198 | 1.675 | 1.465 | 1.295 | 1.165 | 1.738 | 1.513 | 1.328 | 1.188
71 | 14.2 | 14 | 15 | 0.2 | 1.7876 | 1.5236 | 1.316 | 1.1796 | 1.6876 | 1.4746 | 1.3016 | 1.1696 | 1.775 | 1.515 | 1.31 | 1.175 | 1.838 | 1.558 | 1.34 | 1.198 | 1.675 | 1.465 | 1.295 | 1.165 | 1.738 | 1.513 | 1.328 | 1.188
72 | 14.4 | 14 | 15 | 0.4 | 1.8002 | 1.5322 | 1.322 | 1.1842 | 1.7002 | 1.4842 | 1.3082 | 1.1742 | 1.775 | 1.515 | 1.31 | 1.175 | 1.838 | 1.558 | 1.34 | 1.198 | 1.675 | 1.465 | 1.295 | 1.165 | 1.738 | 1.513 | 1.328 | 1.188
73 | 14.6 | 14 | 15 | 0.6 | 1.8128 | 1.5408 | 1.328 | 1.1888 | 1.7128 | 1.4938 | 1.3148 | 1.1788 | 1.775 | 1.515 | 1.31 | 1.175 | 1.838 | 1.558 | 1.34 | 1.198 | 1.675 | 1.465 | 1.295 | 1.165 | 1.738 | 1.513 | 1.328 | 1.188
74 | 14.8 | 14 | 15 | 0.8 | 1.8254 | 1.5494 | 1.334 | 1.1934 | 1.7254 | 1.5034 | 1.3214 | 1.1834 | 1.775 | 1.515 | 1.31 | 1.175 | 1.838 | 1.558 | 1.34 | 1.198 | 1.675 | 1.465 | 1.295 | 1.165 | 1.738 | 1.513 | 1.328 | 1.188
75 | 15 | 15 | 16 | 0 | 1.838 | 1.558 | 1.34 | 1.198 | 1.738 | 1.513 | 1.328 | 1.188 | 1.838 | 1.558 | 1.34 | 1.198 | 1.9 | 1.6 | 1.37 | 1.22 | 1.738 | 1.513 | 1.328 | 1.188 | 1.8 | 1.56 | 1.36 | 1.21
76 | 15.2 | 15 | 16 | 0.2 | 1.8504 | 1.5664 | 1.346 | 1.2024 | 1.7504 | 1.5224 | 1.3344 | 1.1924 | 1.838 | 1.558 | 1.34 | 1.198 | 1.9 | 1.6 | 1.37 | 1.22 | 1.738 | 1.513 | 1.328 | 1.188 | 1.8 | 1.56 | 1.36 | 1.21
77 | 15.4 | 15 | 16 | 0.4 | 1.8628 | 1.5748 | 1.352 | 1.2068 | 1.7628 | 1.5318 | 1.3408 | 1.1968 | 1.838 | 1.558 | 1.34 | 1.198 | 1.9 | 1.6 | 1.37 | 1.22 | 1.738 | 1.513 | 1.328 | 1.188 | 1.8 | 1.56 | 1.36 | 1.21
78 | 15.6 | 15 | 16 | 0.6 | 1.8752 | 1.5832 | 1.358 | 1.2112 | 1.7752 | 1.5412 | 1.3472 | 1.2012 | 1.838 | 1.558 | 1.34 | 1.198 | 1.9 | 1.6 | 1.37 | 1.22 | 1.738 | 1.513 | 1.328 | 1.188 | 1.8 | 1.56 | 1.36 | 1.21
79 | 15.8 | 15 | 16 | 0.8 | 1.8876 | 1.5916 | 1.364 | 1.2156 | 1.7876 | 1.5506 | 1.3536 | 1.2056 | 1.838 | 1.558 | 1.34 | 1.198 | 1.9 | 1.6 | 1.37 | 1.22 | 1.738 | 1.513 | 1.328 | 1.188 | 1.8 | 1.56 | 1.36 | 1.21
80 | 16 | 16 | 17 | 0 | 1.9 | 1.6 | 1.37 | 1.22 | 1.8 | 1.56 | 1.36 | 1.21 | 1.9 | 1.6 | 1.37 | 1.22 | 1.975 | 1.653 | 1.408 | 1.25 | 1.8 | 1.56 | 1.36 | 1.21 | 1.875 | 1.618 | 1.405 | 1.248
81 | 16.2 | 16 | 17 | 0.2 | 1.915 | 1.6106 | 1.3776 | 1.226 | 1.815 | 1.5716 | 1.369 | 1.2176 | 1.9 | 1.6 | 1.37 | 1.22 | 1.975 | 1.653 | 1.408 | 1.25 | 1.8 | 1.56 | 1.36 | 1.21 | 1.875 | 1.618 | 1.405 | 1.248
82 | 16.4 | 16 | 17 | 0.4 | 1.93 | 1.6212 | 1.3852 | 1.232 | 1.83 | 1.5832 | 1.378 | 1.2252 | 1.9 | 1.6 | 1.37 | 1.22 | 1.975 | 1.653 | 1.408 | 1.25 | 1.8 | 1.56 | 1.36 | 1.21 | 1.875 | 1.618 | 1.405 | 1.248
83 | 16.6 | 16 | 17 | 0.6 | 1.945 | 1.6318 | 1.3928 | 1.238 | 1.845 | 1.5948 | 1.387 | 1.2328 | 1.9 | 1.6 | 1.37 | 1.22 | 1.975 | 1.653 | 1.408 | 1.25 | 1.8 | 1.56 | 1.36 | 1.21 | 1.875 | 1.618 | 1.405 | 1.248
84 | 16.8 | 16 | 17 | 0.8 | 1.96 | 1.6424 | 1.4004 | 1.244 | 1.86 | 1.6064 | 1.396 | 1.2404 | 1.9 | 1.6 | 1.37 | 1.22 | 1.975 | 1.653 | 1.408 | 1.25 | 1.8 | 1.56 | 1.36 | 1.21 | 1.875 | 1.618 | 1.405 | 1.248
85 | 17 | 17 | 18 | 0 | 1.975 | 1.653 | 1.408 | 1.25 | 1.875 | 1.618 | 1.405 | 1.248 | 1.975 | 1.653 | 1.408 | 1.25 | 2.05 | 1.705 | 1.445 | 1.28 | 1.875 | 1.618 | 1.405 | 1.248 | 1.95 | 1.675 | 1.45 | 1.285
86 | 17.2 | 17 | 18 | 0.2 | 1.99 | 1.6634 | 1.4154 | 1.256 | 1.89 | 1.6294 | 1.414 | 1.2554 | 1.975 | 1.653 | 1.408 | 1.25 | 2.05 | 1.705 | 1.445 | 1.28 | 1.875 | 1.618 | 1.405 | 1.248 | 1.95 | 1.675 | 1.45 | 1.285
87 | 17.4 | 17 | 18 | 0.4 | 2.005 | 1.6738 | 1.4228 | 1.262 | 1.905 | 1.6408 | 1.423 | 1.2628 | 1.975 | 1.653 | 1.408 | 1.25 | 2.05 | 1.705 | 1.445 | 1.28 | 1.875 | 1.618 | 1.405 | 1.248 | 1.95 | 1.675 | 1.45 | 1.285
88 | 17.6 | 17 | 18 | 0.6 | 2.02 | 1.6842 | 1.4302 | 1.268 | 1.92 | 1.6522 | 1.432 | 1.2702 | 1.975 | 1.653 | 1.408 | 1.25 | 2.05 | 1.705 | 1.445 | 1.28 | 1.875 | 1.618 | 1.405 | 1.248 | 1.95 | 1.675 | 1.45 | 1.285
89 | 17.8 | 17 | 18 | 0.8 | 2.035 | 1.6946 | 1.4376 | 1.274 | 1.935 | 1.6636 | 1.441 | 1.2776 | 1.975 | 1.653 | 1.408 | 1.25 | 2.05 | 1.705 | 1.445 | 1.28 | 1.875 | 1.618 | 1.405 | 1.248 | 1.95 | 1.675 | 1.45 | 1.285
90 | 18 | 18 | 19 | 0 | 2.05 | 1.705 | 1.445 | 1.28 | 1.95 | 1.675 | 1.45 | 1.285 | 2.05 | 1.705 | 1.445 | 1.28 | 2.125 | 1.758 | 1.483 | 1.31 | 1.95 | 1.675 | 1.45 | 1.285 | 2.025 | 1.733 | 1.495 | 1.323
91 | 18.2 | 18 | 19 | 0.2 | 2.065 | 1.7156 | 1.4526 | 1.286 | 1.965 | 1.6866 | 1.459 | 1.2926 | 2.05 | 1.705 | 1.445 | 1.28 | 2.125 | 1.758 | 1.483 | 1.31 | 1.95 | 1.675 | 1.45 | 1.285 | 2.025 | 1.733 | 1.495 | 1.323
92 | 18.4 | 18 | 19 | 0.4 | 2.08 | 1.7262 | 1.4602 | 1.292 | 1.98 | 1.6982 | 1.468 | 1.3002 | 2.05 | 1.705 | 1.445 | 1.28 | 2.125 | 1.758 | 1.483 | 1.31 | 1.95 | 1.675 | 1.45 | 1.285 | 2.025 | 1.733 | 1.495 | 1.323
93 | 18.6 | 18 | 19 | 0.6 | 2.095 | 1.7368 | 1.4678 | 1.298 | 1.995 | 1.7098 | 1.477 | 1.3078 | 2.05 | 1.705 | 1.445 | 1.28 | 2.125 | 1.758 | 1.483 | 1.31 | 1.95 | 1.675 | 1.45 | 1.285 | 2.025 | 1.733 | 1.495 | 1.323
94 | 18.8 | 18 | 19 | 0.8 | 2.11 | 1.7474 | 1.4754 | 1.304 | 2.01 | 1.7214 | 1.486 | 1.3154 | 2.05 | 1.705 | 1.445 | 1.28 | 2.125 | 1.758 | 1.483 | 1.31 | 1.95 | 1.675 | 1.45 | 1.285 | 2.025 | 1.733 | 1.495 | 1.323
95 | 19 | 19 | 20 | 0 | 2.125 | 1.758 | 1.483 | 1.31 | 2.025 | 1.733 | 1.495 | 1.323 | 2.125 | 1.758 | 1.483 | 1.31 | 2.2 | 1.81 | 1.52 | 1.34 | 2.025 | 1.733 | 1.495 | 1.323 | 2.1 | 1.79 | 1.54 | 1.36
96 | 19.2 | 19 | 20 | 0.2 | 2.14 | 1.7684 | 1.4904 | 1.316 | 2.04 | 1.7444 | 1.504 | 1.3304 | 2.125 | 1.758 | 1.483 | 1.31 | 2.2 | 1.81 | 1.52 | 1.34 | 2.025 | 1.733 | 1.495 | 1.323 | 2.1 | 1.79 | 1.54 | 1.36
97 | 19.4 | 19 | 20 | 0.4 | 2.155 | 1.7788 | 1.4978 | 1.322 | 2.055 | 1.7558 | 1.513 | 1.3378 | 2.125 | 1.758 | 1.483 | 1.31 | 2.2 | 1.81 | 1.52 | 1.34 | 2.025 | 1.733 | 1.495 | 1.323 | 2.1 | 1.79 | 1.54 | 1.36
98 | 19.6 | 19 | 20 | 0.6 | 2.17 | 1.7892 | 1.5052 | 1.328 | 2.07 | 1.7672 | 1.522 | 1.3452 | 2.125 | 1.758 | 1.483 | 1.31 | 2.2 | 1.81 | 1.52 | 1.34 | 2.025 | 1.733 | 1.495 | 1.323 | 2.1 | 1.79 | 1.54 | 1.36
99 | 19.8 | 19 | 20 | 0.8 | 2.185 | 1.7996 | 1.5126 | 1.334 | 2.085 | 1.7786 | 1.531 | 1.3526 | 2.125 | 1.758 | 1.483 | 1.31 | 2.2 | 1.81 | 1.52 | 1.34 | 2.025 | 1.733 | 1.495 | 1.323 | 2.1 | 1.79 | 1.54 | 1.36
100 | 20 | 20 | 20 | 0 | 2.2 | 1.81 | 1.52 | 1.34 | 2.1 | 1.79 | 1.54 | 1.36 | 2.2 | 1.81 | 1.52 | 1.34 | 2.2 | 1.81 | 1.52 | 1.34 | 2.1 | 1.79 | 1.54 | 1.36 | 2.1 | 1.79 | 1.54 | 1.36

## CAVCapMultiplier
Interpolate MPR % and Format Data for TDM | [21 empty] | Modify Data to Smooth Out Extrapolated Curves | [5 empty] | Extrapolate Capacity Multiplier Factors for Lower Capacity Facilities | [5 empty] | Original (Source) Data
2 Lane Facilities | [21 empty] | 2 Lane Facilities | [5 empty] | 2 Lane Facilities | [5 empty] | https://www.kittelson.com/ideas/how-connected-automated-vehicles-may-change-freeway-capacities/
| 0 | 5 | 10 | 15 | 20 | 25 | 30 | 35 | 40 | 45 | 50 | 55 | 60 | 65 | 70 | 75 | 80 | 85 | 90 | 95 | 100 |  |  | Base Capacity (pc/h/ln) | [5 empty] | Base Capacity (pc/h/ln)
Cap1Hr1Ln | MPR 0% | MPR 5% | MPR 10% | MPR 15% | MPR 20% | MPR 25% | MPR 30% | MPR 35% | MPR 40% | MPR 45% | MPR 50% | MPR 55% | MPR 60% | MPR 65% | MPR 70% | MPR 75% | MPR 80% | MPR 85% | MPR 90% | MPR 95% | MPR 100% |  |  | 2400 | 2100 | 1800 | 1500 |  |  | 2400 | 2100 | 1800 | 1500
1500 | 1 | 1.055 | 1.11 | 1.165 | 1.22 | 1.273 | 1.325 | 1.378 | 1.43 | 1.485 | 1.54 | 1.595 | 1.65 | 1.713 | 1.775 | 1.838 | 1.9 | 1.975 | 2.05 | 2.125 | 2.2 | 0 | MPR 0% | 1 | 1 | 1 | 1 | 0 | MPR 0% | 1 | 1 | 1 | 1
1800 | 1 | 1.035 | 1.07 | 1.105 | 1.14 | 1.173 | 1.205 | 1.238 | 1.27 | 1.31 | 1.35 | 1.39 | 1.43 | 1.473 | 1.515 | 1.558 | 1.6 | 1.653 | 1.705 | 1.758 | 1.81 | 20 | MPR 20% | 1.02 | 1.07 | 1.14 | 1.22 | 20 | MPR 20% | 1.02 | 1.03 | 1.14 | 1.35
2100 | 1 | 1.018 | 1.035 | 1.053 | 1.07 | 1.09 | 1.11 | 1.13 | 1.15 | 1.175 | 1.2 | 1.225 | 1.25 | 1.28 | 1.31 | 1.34 | 1.37 | 1.408 | 1.445 | 1.483 | 1.52 | 40 | MPR 40% | 1.07 | 1.15 | 1.27 | 1.43 | 40 | MPR 40% | 1.07 | 1.1 | 1.27 | 1.58
2400 | 1 | 1.005 | 1.01 | 1.015 | 1.02 | 1.033 | 1.045 | 1.058 | 1.07 | 1.085 | 1.1 | 1.115 | 1.13 | 1.153 | 1.175 | 1.198 | 1.22 | 1.25 | 1.28 | 1.31 | 1.34 | 60 | MPR 60% | 1.13 | 1.25 | 1.43 | 1.65 | 60 | MPR 60% | 1.13 | 1.26 | 1.43 | 1.65
[22 empty] | 80 | MPR 80% | 1.22 | 1.37 | 1.6 | 1.9 | 80 | MPR 80% | 1.22 | 1.37 | 1.63 | 2
[22 empty] | 100 | MPR 100% | 1.34 | 1.52 | 1.81 | 2.2 | 100 | MPR 100% | 1.34 | 1.52 | 1.82 | 2.25
TDM Capacity Lookup for 2 Lane Facilities
| Minimum | 1693.375
| Maximum | 2450
3+ Lane Facilities | [21 empty] | 3+ Lane Facilities | [5 empty] | 3+ Lane Facilities
| 0 | 5 | 10 | 15 | 20 | 25 | 30 | 35 | 40 | 45 | 50 | 55 | 60 | 65 | 70 | 75 | 80 | 85 | 90 | 95 | 100 |  |  | Base Capacity (pc/h/ln) | [5 empty] | Base Capacity (pc/h/ln)
Cap1Hr1Ln | MPR 0% | MPR 5% | MPR 10% | MPR 15% | MPR 20% | MPR 25% | MPR 30% | MPR 35% | MPR 40% | MPR 45% | MPR 50% | MPR 55% | MPR 60% | MPR 65% | MPR 70% | MPR 75% | MPR 80% | MPR 85% | MPR 90% | MPR 95% | MPR 100% |  |  | 2400 | 2100 | 1800 | 1500 |  |  | 2400 | 2100 | 1800 | 1500
1500 | 1 | 1.045 | 1.09 | 1.135 | 1.18 | 1.225 | 1.27 | 1.315 | 1.36 | 1.408 | 1.455 | 1.503 | 1.55 | 1.613 | 1.675 | 1.738 | 1.8 | 1.875 | 1.95 | 2.025 | 2.1 | 0 | MPR 0% | 1 | 1 | 1 | 1 | 0 | MPR 0% | 1 | 1 | 1 | 1
1800 | 1 | 1.033 | 1.065 | 1.098 | 1.13 | 1.16 | 1.19 | 1.22 | 1.25 | 1.28 | 1.31 | 1.34 | 1.37 | 1.418 | 1.465 | 1.513 | 1.56 | 1.618 | 1.675 | 1.733 | 1.79 | 20 | MPR 20% | 1.02 | 1.07 | 1.13 | 1.18 | 20 | MPR 20% | 1.02 | 1.01 | 1.15 | 1.45
2100 | 1 | 1.018 | 1.035 | 1.053 | 1.07 | 1.09 | 1.11 | 1.13 | 1.15 | 1.17 | 1.19 | 1.21 | 1.23 | 1.263 | 1.295 | 1.328 | 1.36 | 1.405 | 1.45 | 1.495 | 1.54 | 40 | MPR 40% | 1.07 | 1.15 | 1.25 | 1.36 | 40 | MPR 40% | 1.07 | 1.1 | 1.26 | 1.5
2400 | 1 | 1.005 | 1.01 | 1.015 | 1.02 | 1.033 | 1.045 | 1.058 | 1.07 | 1.083 | 1.095 | 1.108 | 1.12 | 1.143 | 1.165 | 1.188 | 1.21 | 1.248 | 1.285 | 1.323 | 1.36 | 60 | MPR 60% | 1.12 | 1.23 | 1.37 | 1.55 | 60 | MPR 60% | 1.12 | 1.23 | 1.37 | 1.55
[22 empty] | 80 | MPR 80% | 1.21 | 1.36 | 1.56 | 1.8 | 80 | MPR 80% | 1.21 | 1.36 | 1.56 | 1.8
[22 empty] | 100 | MPR 100% | 1.36 | 1.54 | 1.79 | 2.1 | 100 | MPR 100% | 1.36 | 1.54 | 1.82 | 2.2
TDM Capacity Lookup for 3+ Lane Facilities
| Minimum | 1490.17
| Maximum | 2333.3333