## Node_Range
General Parameters Variables |  |  | Highway Network Node Ranges |  |  |  | TAZ Range Summary |  |  |  |  | v8.3.2 TAZ Range |  |  | v9 TAZ Range
| v832 | v9 | General |  |  |  | General |  |  |  |  | Internal Nodes | County | Description | Internal Nodes | County | Description
UsedZones | 2881 | 3629 |  | v832 | v9 |  | Type | Description | v8.3.2 | v9 |  | 1 | Box Elder | Minimum TAZ value | 1 | Box Elder | Minimum TAZ value
ExternalZones | '136-140, 421-423, 1782-1788, 2874-2881' | '3601-3629' | TAZ (Internal/External) | 1 - 9,999 | 1 - 9,999 |  | Internal | Internal Used Zones | 1-2873 | 1-3546 |  | 141 | Weber | Minimum TAZ value | 154 | Weber | Minimum TAZ value
DummyZones | '2882-3400' | '3547-3600' | Highway/Transit | 10,000 - 99,999 | 10,000 - 99,999 |  | Internal | Internal Unused Zones | NA | 3547-3600 |  | 424 | Davis | Minimum TAZ value | 582 | Davis | Minimum TAZ value
HwyNodes | '10000-999999' | '10000-999999' |  |  |  |  | External | External Nodes | 136-140, 421-423, 1782-1788, 2874-2881 | 3601-3629 |  | 655 | Salt Lake | Minimum TAZ value | 906 | Salt Lake | Minimum TAZ value
[12 empty] | 1789 | Utah | Minimum TAZ value | 2217 | Utah | Minimum TAZ value
RegionRange | '1-2881' | '1-3629' | Network Node Summary |  |  |  | TAZ Summary |  |  |  |  | 135 | Box Elder | Maximum TAZ value | 153 | Box Elder | Maximum TAZ value
BoxElderRange | '1-135' | '1-153' |  | v832 | v9 |  | Type | Description | v8.3.2 | v9 |  | 420 | Weber | Maximum TAZ value | 581 | Weber | Maximum TAZ value
WeberRange | '141-420' | '154-581' | Internal TAZ | 1 - 2873 | 1 - 3546 |  | Internal | Box Elder | 1-135 | 1-153 |  | 654 | Davis | Maximum TAZ value | 905 | Davis | Maximum TAZ value
DavisRange | '424-654' | '582-905' | Box Elder | 1 - 135 | 1 - 153 |  | Internal | Weber | 141-420 | 154-581 |  | 1781 | Salt Lake | Maximum TAZ value | 2216 | Salt Lake | Maximum TAZ value
SLRange | '655-1781' | '906-2216' | Weber | 141 - 420 | 154 - 581 |  | Internal | Davis | 424-654 | 582-905 |  | 2873 | Utah | Maximum TAZ value | 3546 | Utah | Maximum TAZ value
UtahRange | '1789-2873' | '2217-3546' | Davis | 424 - 654 | 582 - 905 |  | Internal | Salt Lake | 655-1781 | 906-2216
|  |  | Salt Lake | 655 - 1781 | 906 - 2216 |  | Internal | Utah | 1789-2873 | 2217-3546
ExtBoxElderRange | '136-140' | '3601-3606' | Utah | 1789 - 2873 | 2217 - 3546 | [6 empty] | External Nodes | County | Location | External Nodes | County | Location
ExtWeberRange | '421-423' | '3607-3609' | Unused (Dummy) TAZ | 0 - 0 | 3547 - 3600 |  | External | Box Elder | 136-140 | 3601-3606 |  | 136 | Box Elder |  | 3601 | Box Elder | FAR 1082 Bird Refuge
ExtSLRange | '1782-1788' | '3610-3615' |  |  |  |  | External | Weber | 421-423 | 3607-3609 |  | 137 | Box Elder |  | 3602 | Box Elder | SR 13/83 to Corinne
ExtUtahRange | '2874-2881' | '3616-3629' | External TAZ | 136 - 2881 | 3601 - 3629 |  | External | Davis | 0-0 | 0-0 |  | 138 | Box Elder |  | 3603 | Box Elder | FAR 1112 to Bear River
|  |  | Box Elder | 136 - 140 | 3601 - 3606 |  | External | Salt Lake | 1782-1788 | 3610-3615 |  | 139 | Box Elder |  | 3604 | Box Elder | I-15 to Tremonton
NorthBC | '138-140' | '3602-3604' | Weber | 421 - 423 | 3607 - 3609 |  | External | Utah | 2874-2881 | 3616-3629 |  | 140 | Box Elder |  | 3605 | Box Elder | SR 38 to Riverside
|  |  | Salt Lake | 1782 - 1788 | 3610 - 3615 | [6 empty] | 421 | Weber |  | 3606 | Box Elder | SR 91 to Logan
|  |  | Utah | 2874 - 2881 | 3616 - 3629 |  | External | NorthBC | 138-140 | 3602-3604 |  | 422 | Weber |  | 3607 | Weber | FAR 3462 N Ogden Pass
[12 empty] | 423 | Weber |  | 3608 | Weber | SR 39 Ogden Canyon
|  |  | Placeholder TAZ3 | 2882 - 9999 | 3630 - 9999 |  | TAZ Summary |  |  |  |  | 1782 | Salt Lake |  | 3609 | Weber | I-84 to Summit
[9 empty] | v8.3.2 | v9 |  | 1783 | Salt Lake |  | 3610 | Salt Lake | FAR 2688 Butterfield Cyn to Tooele
|  |  | Highway |  |  |  |  | Max Used Zone | 2881 | 3629 |  | 1784 | Salt Lake |  | 3611 | Salt Lake | SR 201 to Tooele
|  |  | WFRC Transit | 10,000 - 19,999 | 10,000 - 19,999 |  |  | Internal Unused Zones | 0 | 54 |  | 1785 | Salt Lake |  | 3612 | Salt Lake | I-80 to Tooele
|  |  | WFRC Highway | 20,000 - 49,999 | 20,000 - 49,999 | [6 empty] | 1786 | Salt Lake |  | 3613 | Salt Lake | SR 65 Mountain Dell Canyon
|  |  | MAG Transit | 50,000 - 59,999 | 50,000 - 59,999 | [6 empty] | 1787 | Salt Lake |  | 3614 | Salt Lake | I-80 East Parley's
|  |  | MAG Highway | 60,000 - 89,999 | 60,000 - 89,999 | [6 empty] | 1788 | Salt Lake |  | 3615 | Salt Lake | SR 190 Guardsman Pass
[7 empty] | TAZ Count |  | v8.3.2 | v9 | Difference | 2874 | Utah |  | 3616 | Utah | FAR 1828 Goshen Canyon
|  |  | WFRC Expanded (Donut) Area | 90,000 - 94,999 | 90,000 - 94,999 |  |  | Internal Used Zones | 2858 | 3546 | 688 | 2875 | Utah |  | 3617 | Utah | US 6 Eureka
|  |  | MAG Expanded (Donut) Area | 95,000 - 99,999 | 95,000 - 99,999 |  |  | External Count | 23 | 29 | 6 | 2876 | Utah |  | 3618 | Utah | SR 73 Rush Valley
[8 empty] | All New Used Zones | 2881 | 3575 | 694 | 2877 | Utah |  | 3619 | Utah | FAR 3108 Cascade Springs
|  |  | for Merged Master Net | (Node Value in N) | (Node Value in N_v9) | [6 empty] | 2878 | Utah |  | 3620 | Utah | SR 189 Provo Canyon
|  |  | TAZ Unique to v832 | 1 - 2881 | 800,000 + TAZID | (FLG_NEWNET = 10-11) | [5 empty] | 2879 | Utah |  | 3621 | Utah | FAR 2865 Sixth Water / Horse Creek
|  |  | TAZ Unique to v9 | 900,000 + TAZID | 1 - 3629 | (FLG_NEWNET = 20-21) | [5 empty] | 2880 | Utah |  | 3622 | Utah | FAR 2863 Sheep Creek
[12 empty] | 2881 | Utah |  | 3623 | Utah | US 6 Price Canyon
[15 empty] | 3624 | Utah | SR 96 Scofield
|  |  | Detailed | [11 empty] | 3625 | Utah | FAR 2495 Skyline Dr
|  |  |  | v832 | v9 | [9 empty] | 3626 | Utah | US 89 Thistle
|  |  | WFRC Highway Nodes | 10,000 - 49,999 | 10,000 - 49,999 | [9 empty] | 3627 | Utah | FAR 1822 Nebo Loop
|  |  | Transit - CRT | 10,000 - 14,999 | 10,000 - 14,999 | [9 empty] | 3628 | Utah | I-15 to Juab
|  |  | Transit - LRT | 15,000 - 19,999 | 15,000 - 19,999 | [9 empty] | 3629 | Utah | FAR 1826 South Ridge Farms
|  |  | Highway - Freeway | 20,000 - 24,999 | 20,000 - 24,999
|  |  | Highway - Other | 25,000 - 49,999 | 25,000 - 49,999
|  |  | MAG Highway Nodes | 50,000 - 89,999 | 50,000 - 89,999
|  |  | Transit - CRT | 50,000 - 54,999 | 50,000 - 54,999
|  |  | Transit - LRT | 55,000 - 59,999 | 55,000 - 59,999
|  |  | Highway - Freeway | 60,000 - 64,999 | 60,000 - 64,999
|  |  | Highway - Other | 65,000 - 89,999 | 65,000 - 89,999
Note on C7: No DummyZones exist in v832. This unued TAZ range is a placeholder to keep model from crashing.

## FLG_NEWNET Definition
FLG_NEWNET - Definitions |  |  | FLG_NEWNET - Summary |  |  |  | Calculations
FLG_NEWNET | Definition | Notes | Internal TAZ |  | Count | % | Nodes
0 | Internal TAZ common to both v832 & v9 | 45-50% of TAZ are common to both v832 & v9 | 0 | TAZ - Common Geog (Diff # Scheme) | 2052 | 47.16% | GEOGKEY = INT(X_Coord) + '_' + INT(Y_Coord)
10 | Internal TAZ unique to v832 | 18-19% are unique to v832 only | 10 | TAZ - Unique to v832 (v832 # Scheme) | 806 | 18.52%
20 | Internal TAZ unique to v9 | 34-35% are unique to v9 only | 20 | TAZ - Unique to v9 (v9 # Scheme) | 1493 | 34.31% | if (N=2217-3546, 3616-3629, 50000-89999. 95000-99999) ;MAG Node ranges
[5 empty] | 4351 | 100% | MAG_NODE = 1
1 | External TAZ common to both v832 & v9 | All External TAZ are unique (none are in common) |  |  |  |  | else
11 | External TAZ unique to v832 | There are 23 External TAZ in v832 | External TAZ |  | Count | % | MAG_NODE = 0
21 | External TAZ unique to v9 | There are 29 External TAZ in v9 | 0 | TAZ - Common Geog (Diff # Scheme) | 0 | 0% | endif
|  |  | 10 | TAZ - Unique to v832 (v832 # Scheme) | 23 | 100%
2 | Transit Nodes/Links common to both v832 & v9 | All Transit Nodes are common to both v832 & v9 | 20 | TAZ - Unique to v9 (v9 # Scheme) | 29 | 100%
12 | Transit Nodes/Links unique to v832 |  |  |  | 52 |  | Links
22 | Transit Nodes/Links unique to v9 | [5 empty] | LINKID = A_Node + '_' + B_Node
|  |  | Transit Nodes |  | Count | %
3 | Highway Nodes/Links common to both v832 & v9 | All Highway Nodes in v832 are in v9 | 0 | TAZ - Common Geog (Diff # Scheme) | 533 | 100% | if (li.1.A.MAG_NODE=1 & li.1.B.MAG_NODE=1) ;MAG_NODE=1 for both A & B
13 | Highway Nodes/Links unique to v832 | No Highway Nodes are only in v832 | 10 | TAZ - Unique to v832 (v832 # Scheme) | 0 | 0% | MAG_LINK = 1
23 | Highway Nodes/Links unique to v9 | Less than 2% of network is unique to v9 | 20 | TAZ - Unique to v9 (v9 # Scheme) | 0 | 0% | else
[5 empty] | 533 | 100% | MAG_LINK = 0
endif
|  |  | Highway Nodes |  | Count | %
|  |  | 0 | TAZ - Common Geog (Diff # Scheme) | 16941 | 98.79%
|  |  | 10 | TAZ - Unique to v832 (v832 # Scheme) | 0 | 0%
|  |  | 20 | TAZ - Unique to v9 (v9 # Scheme) | 208 | 1.213%
[5 empty] | 17149 | 100%